## Sheet1
This BOM is approximate. All major parts are included. Passives may vary.
Part#	#Needed	Digikey#
74HC595	4	296-1600-5-ND
33k Resistor	29	S33KQCT-ND
MPSA42	29	MPSA42-APMSCT-ND
2x6 0.1” Header	4	609-3219-ND
22k Resistor	4	S22KQCT-ND
0.1uF 0603 Capacitor	8	-
ATtiny87	1	ATTINY87-SU-ND
10nF 0603 Capacitor	1	-
30k 0603 Resistor	1	311-30KGRCT-ND
32.768kHz Crystal	1	XC2121-ND
10pF 0603 Capacitor	2	-
MC78M05	1	MC78M05CDTGOS-ND
0.1uF 0603 Capacitor	1	1276-6665-1-ND
MC34063	1	296-17766-5-ND
2200pF Capacitor	1	BC1074CT-ND
1k0 Resistor	6	S1KQCT-ND
1n914	1	1N914B-ND
MPSA55	1	BC546ABU-ND
IRF740	1	IRF740PBF-ND
2200pF Capacitor	1	SDR1806-221KLCT-ND
BAV21	1	BAV21VSCT-ND
220uF Capacitor	1	493-15623-ND
475k Resistor	1	475KXBK-ND
3k32 Resistor	1	3.32KXBK-ND
2.2uF 250V Capacitor	1	493-1189-ND
0.01uF Capacitor	1	BC1078CT-ND
AVRISP MKII Connector	1	609-2845-ND
DC Jack	1	-
1k0 0603 Resistor	2	-
10uF 0603 Capacitor	2	587-3258-1-ND
10uF Capacitor	1	-
330R Resistor	4	-
DS32kHz	1	DS32KHZS#T&RCT-ND
Red 0603 LED	1	160-1447-1-ND
Green 0603 LED	1	160-1446-1-ND